## Results
| Cost | Unit | Cost | Unit | Mass | Unit | Comparison:
Total costs | 0.11183 | €/cm^2 | 15.0783 | €/SRU | 380.8683 | g/SRU | Harboe: | 16
[11 empty] | Harboe | This model
Cell | 0.010095 | €/cm^2 | 1.2921 | €/SRU | 29.4586 | g/SRU | Cell | 1.46 | €/SRU | Cell | 0.011406 | 0.010095 | €/cm^2
Frame | 0.04248 | €/cm^2 | 5.4374 | €/SRU | 331.9054 | g/SRU | Frame | 5.51 | €/SRU | Frame | 0.043047 | 0.04248 | €/cm^2
Miscellaneous | 0.020919 | €/cm^2 | 2.6777 | €/SRU | 19.5043 | g/SRU | Misc | 3.43 | €/SRU | Misc | 0.026797 | 0.020919 | €/cm^2
Machining | 0.02475 | €/cm^2 | 3.168 | €/SRU |  |  | Labour | 1.44 | €/SRU | Labour | 0.01125 | 0.0090528 | €/cm^2
Labour | 0.0090528 | €/cm^2 | 1.3851 | €/SRU |  |  | Other | 4.16 | €/SRU | Other | 0.0325 | 0.029287 | €/cm^2
Energy | 0.0045368 | €/cm^2 | 1.1181 | €/SRU
Further breakdown:
Cell: | €/cm^2 | €/SRU
Oxygen electrode | 0.0012902 | 0.16514
Contact layer | 0.0025803 | 0.33028
CGO Layer | 0.0011952 | 0.15298
Electrolyte | 0.00024033 | 0.030763
Ni-YSZ Active | 0.00011887 | 0.015215
Ni-YSZ Support | 0.0046698 | 0.59774
Frame: | €/cm^2 | €/SRU
Interconnects | 0.0088049 | 1.127
Spacers | 0.028434 | 3.6395
Current collectors | 0.00056154 | 0.071877
Compression plates | 0.0046795 | 0.59897
Misc: | €/cm^2 | €/SRU
Glass sealant | 0.0034525 | 0.44191
Protection coating | 0.014767 | 1.8902
Ni-Mesh layer | 0.0027 | 0.3456
Manufacturing and labour: | Machine costs | Labour | Energy | Total | €/cm^2
Interconnects and frames | 0.98733 | 0.17348 | 0.23159 | 1.3924 | 0.0056501
Dies | 0.54593 | 0 | 0 | 0.54593 | 0.0022153
Cells and glass sealants | 0.75987 | 0.56702 | 0.30929 | 1.6362 | 0.0066393
Pre-assembly | 0.48459 | 0.30057 | 0.093928 | 0.87909 | 0.0035672
Final assembly | 0.39027 | 0.34401 | 0.48325 | 1.2175 | 0.0049404

## Manufacturing inputs
Production volume | 5000 | batches | Table for max cycle time | Shifts/day | Hours/shift | Hours/year | Takt time
Machine cost factor (CAPEX) | 4e-05 |  | Takt time, 1 shift (7.5 hrs) | 1 | 7.5 | 1434.375 | 5.7
Stacks per batch | 3.0167 |  | Takt time, 3 shift (7.5 hrs) | 3 | 7.5 | 4303.125 | 17.1
SRU per stack | 60 |  | Takt time, 3 shift (8 hrs) | 3 | 8 | 4590 | 18.3
Layers per batch | 181 |  | End plates | 1 | 7.5 | 1434.375 | 342.3
Power price | 0.17 | €/kWh
Power cost per batch | 30.77 | €/kWh
-II- in kJ | 0.0085472 | €/kJ
Annual salary, per labourer | 86480 | €/year
Availability factor | 85% | [%]
Work days per year | 225 | days/year
Total SRU produced / year | 905000 | SRU/year
Scaling factors | Value
Big cell area | 1
Length | 1
Frame | 0.99211
Per piece | 0.9989
Assumed 30.000 pieces before replacement
Scaler, per piece | 0.0055188
Scaler, big cell: | 0.0065359
Scaler, frame: | 0.0040258
Scaler, length: | 0.0625
For scaling factors:
Harboe design parameters:
Total length | 18 | cm
Total width | 13.8 | cm
Cell length | 16 | cm
Cell width | 8 | cm
SRU's per stack | 60
Small active area | 128 | cm^2
Big active area | 153
Frame area | 248.4 | cm^2
cell_ratio: | 1.1953
frame_ratio: | 1.9406
Layers per batch | 181.2

## Cross-layer
Key Values | Input value | Unit
Cells per SRU | 1
SRU per stack | 60
Length | 16 | cm
Width | 8 | cm
Small->Big cell | 1 | cm
Big cell->Frame | 3.2 | cm
Framing
IC Thickness | 300 | µm
Distance between IC | 600 | µm
Compression Thickness | 5000 | µm
Spacer steel fraction | 32.2%
Compr/IC/collector steel fraction | 94.29%
Scrap cost return (IC) | 8%
Scrap cost return (other) | 28%
Decision variables:
Steel material | Crofer22H
With/Without reuse of cutouts | With
Cell discard rate | 6%
Total footprint
Length | 20.2
Width | 12.2
Small cell area | 128
Big cell area | 153
Frame area | 246.44
Stacks per batch | 3.0167
16

## Cell
|  | [€/kg] | [µm] | [%] |  |  | [g/cm^3] | [kg/m^2] | [€/m^2] | [cm^2] | [€] | [g] | Assumptions:
Layer | Material | Mat. Price | Thickness | Porosity | Fraction in layer | Volume% | Mat. Density | Mass | Cost per area | Area | Cost per unit | Mass per unit | Cost of LSC = LSCF = LSFNT
Oxygen electrode | LSC | 55 | 50 | 30% | 100% | 70% | 6.3 | 0.2205 | 12.1275 | 128 | 0.16514 | 2.8224 | Cost of Ni/CGO = CGO
Contact layer | LSC | 55 | 100 | 30% | 100% | 70% | 6.3 | 0.441 | 24.255 | 128 | 0.33028 | 5.6448 | Ni/CGO cost/density is negligible
| CGO | 260 | 100 | 30%
CGO Layer | CGO | 260 | 5 | 0% | 100% | 100% | 7.23 | 0.03615 | 9.399 | 153 | 0.15298 | 0.5531
Electrolyte | 8YSZ | 30 | 10 | 0% | 100% | 100% | 6.3 | 0.063 | 1.89 | 153 | 0.030763 | 0.9639
Ni-YSZ Active | 8YSZ | 30 | 7 | 30% | 60% | 42% | 6.3 | 0.018522 | 0.55566 | 153 | 0.0090443 | 0.28339
| NiO | 29 | 7 | 30% | 40% | 28% | 6.67 | 0.013073 | 0.37912 | 153 | 0.0061708 | 0.20002
Ni-YSZ Support | 8YSZ | 30 | 275 | 30% | 60% | 42% | 6.3 | 0.72765 | 21.8295 | 153 | 0.35531 | 11.133
| NiO | 29 | 275 | 30% | 40% | 28% | 6.67 | 0.51359 | 14.8941 | 153 | 0.24243 | 7.8579

## Frame
|  |  | [€/kg] | [µm] | [%] |  |  | [g/cm^3] | [kg/m^2] | [€/m^2] | [cm^2] | [€] | [g]
Layer | Material | Layers per SRU | Mat. Price | Thickness | Porosity | Fraction in layer | Volume% | Mat. Density | Mass | Cost per area | Area | Cost per unit | Mass per unit | 1 per stack converts to: | 0.016667 | per SRU
Interconnect in SRU | Crofer22H | 1 | 19 | 300 | 0% | 94.29% | 94.29% | 7.8 | 2.34 | 44.2569 | 246.44 | 1.0907 | 57.667
Interconnect in stack | Crofer22H | 0.033333 | 19 | 10 | 0% | 94.29% | 94.29% | 7.8 | 0.078 | 1.4752 | 246.44 | 0.036356 | 1.9222
Current collector | Crofer22H | 0.033333 | 19 | 20 | 0% | 94.29% | 94.29% | 7.8 | 0.156 | 2.9166 | 246.44 | 0.071877 | 3.8445
Auxiliary spacer | Crofer22H | 0.05 | 19 | 30 | 0% | 32.2% | 32.2% | 7.8 | 0.234 | 3.602 | 246.44 | 0.088768 | 5.7667
Oxidant spacer | Crofer22H | 1 | 19 | 600 | 0% | 32.2% | 32.2% | 7.8 | 4.68 | 72.0406 | 246.44 | 1.7754 | 115.3339
Fuel spacer | Crofer22H | 1 | 19 | 600 | 0% | 32.2% | 32.2% | 7.8 | 4.68 | 72.0406 | 246.44 | 1.7754 | 115.3339
Compression plate | Crofer22H | 0.033333 | 19 | 166.6667 | 0% | 94.29% | 94.29% | 7.8 | 1.3 | 24.305 | 246.44 | 0.59897 | 32.0372

## Misc
|  | [€/kg] | [µm] | [%] |  |  | [g/cm^3] | [kg/m^2] | [€/m^2] | [cm^2] | [€] | [g] | Assumption:
Layer | Material | Mat. Price | Thickness | Porosity | Fraction in layer | Volume% | Mat. Density | Mass | Cost per area | Area | Cost per unit | Mass per unit | Numbers reverse engineered from Harboe2020
Glass sealant | Glass sealant | 37 | 700 | 0% | 100% | 100% | 1.4406 | 1.0084 | 37.3112 | 118.44 | 0.44191 | 11.9436 | Thickness of protection layer is thinner than julich, as temperature is assumed lower
Protection coating | MCF | 250 | 100 | 0% | 100% | 100% | 4.9416 | 0.49416 | 123.541 | 153 | 1.8902 | 7.5607 | Ni-mesh is calculated per m^2 cost rather than per kg
Ni-Mesh layer | Ni-Mesh | 27 | [7 empty] | 128 | 0.3456

## Manufacturing calc
Process | Category | Scales by | n machines (base) | CAPEX (per machine) | Power (per machine) | Cycle time | Persons/machine | Nr of shifts | Shift time | Max cycle time | n machines (scaled) | Hour-ratio | Scaling factor | CAPEX | Power | Energy | Factorized CAPEX | Labour cost | Power cost | CAPEX per SRU | Labour per SRU | Power cost per SRU
Hydraulic plate cutter / guillotine | Interconnects and frames | Length | 2 | 84000 | 14 | 5 | 0.2 | 1 | 7.5 | 5.7 | 2 | 0.35088 | 1 | 168000 | 28 | 140 | 6.72 | 6.0688 | 1.1966 | 0.037127 | 0.033529 | 0.0066111
Dual die stamper, automatic | Interconnects and frames | Frame | 2 | 100000 | 32 | 5 | 0.2 | 1 | 7.5 | 5.7 | 2 | 0.35088 | 0.99211 | 198421.9002 | 63.495 | 317.475 | 7.9369 | 6.0688 | 2.7135 | 0.04385 | 0.033529 | 0.014992
Pick and place robot / for stamper | Interconnects and frames | Per piece | 2 | 140000 | 4 | 5 | 0 | 0 |  | 0 | 2 | 0 | 0.9989 | 279690.9492 | 7.9912 | 39.9558 | 11.1876 | 0 | 0.34151 | 0.06181 | 0 | 0.0018868
Sand blasting unit | Interconnects and frames | Frame | 1 | 145000 | 12.5 | 3 | 0.2 | 1 | 7.5 | 5.7 | 1 | 0.10526 | 0.99211 | 143855.8776 | 12.4014 | 37.2041 | 5.7542 | 1.8206 | 0.31799 | 0.031791 | 0.010059 | 0.0017569
Ultrasonic cleaning bath with dryer | Interconnects and frames | Frame | 2 | 120000 | 21 | 5.7 | 0.2 | 1 | 7.5 | 5.7 | 2 | 0.4 | 0.99211 | 238106.2802 | 41.6686 | 237.511 | 9.5243 | 6.9184 | 2.0301 | 0.05262 | 0.038223 | 0.011216
Tumbler mixer for protection powder | Interconnects and frames | Frame | 1 | 41400 | 4 | 18.3 | 1 | 0 |  | 0 | 1 | 0.066667 | 0.99211 | 41073.3333 | 3.9684 | 72.6224 | 1.6429 | 1.1531 | 0.62072 | 0.009077 | 0.0063705 | 0.0034294
APS coating spraying | Interconnects and frames | Frame | 1 | 1660000 | 660 | 4.8 | 0.2 | 1 | 7.5 | 5.7 | 1 | 0.16842 | 0.99211 | 1646901.7713 | 654.7923 | 3143.0029 | 65.8761 | 2.913 | 26.8639 | 0.36396 | 0.016094 | 0.14842
Annealing furnace | Interconnects and frames | Frame | 1 | 1020000 | 69 | 12.3 | 0.2 | 3 | 8 | 18.3 | 1 | 0.13443 | 0.99211 | 1011951.6908 | 68.4556 | 842.0033 | 40.4781 | 2.325 | 7.1968 | 0.22364 | 0.012846 | 0.039761
Integrated automatic inspection | Interconnects and frames | Per piece | 1 | 213000 | 10 | 0 | 0 | 0 |  | 0 | 1 | 0 | 0.9989 | 212764.9007 | 9.989 | 0 | 8.5106 | 0 | 0 | 0.04702 | 0 | 0
Laser cutting machine | Interconnects and frames | Length | 1 | 120000 | 30 | 1.5 | 0.2 | 1 | 7.5 | 342.3 | 1 | 0.00087642 | 1 | 120000 | 30 | 45 | 4.8 | 0.015159 | 0.38463 | 0.026519 | 8.3749e-05 | 0.002125
CNC vertical mill | Interconnects and frames | Frame | 1 | 267000 | 16.3 | 1 | 1 | 1 | 7.5 | 342.3 | 1 | 0.0029214 | 0.99211 | 264893.2367 | 16.1714 | 16.1714 | 10.5957 | 0.050529 | 0.13822 | 0.05854 | 0.00027916 | 0.00076365
Spot welding machine | Interconnects and frames | Length | 1 | 77000 | 2 | 5.7 | 0.2 | 1 | 7.5 | 5.7 | 1 | 0.2 | 1 | 77000 | 2 | 11.4 | 3.08 | 3.4592 | 0.097438 | 0.017017 | 0.019112 | 0.00053833
Cutter for nickel mesh | Interconnects and frames | Length | 1 | 65000 | 2 | 1 | 0.2 | 1 | 7.5 | 5.7 | 1 | 0.035088 | 1 | 65000 | 2 | 2 | 2.6 | 0.60688 | 0.017094 | 0.014365 | 0.0033529 | 9.4444e-05
Multi-unit dies | Dies | Frame | 1 | 498000 | 0 | 0 | 0 |  |  | 0 | 1 | 0 | 0.99211 | 494070.5314 | 0 | 0 | 98.8141 | 0 | 0 | 0.54593 | 0 | 0
Machinery for cell slurry preparation | Cells and glass sealants | Big cell area | 1 | 75000 | 7.5 | 13.7 |  |  |  |  | 1 | 0.125 | 1 | 75000 | 7.5 | 102.75 | 3 | 2.162 | 0.87823 | 0.016575 | 0.011945 | 0.0048521
Tape casting machines | Cells and glass sealants | Big cell area | 1 | 507000 | 50 | 4.3 | 2 | 1 | 7.5 | 5.7 | 1 | 1.5088 | 1 | 507000 | 50 | 215 | 20.28 | 26.0957 | 1.8377 | 0.11204 | 0.14418 | 0.010153
PCB Loader | Cells and glass sealants | Length | 2 | 9091 | 0.15 | 6.6 | 0 | 0 |  | 0 | 2 | 0 | 1 | 18182 | 0.3 | 1.98 | 0.72728 | 0 | 0.016924 | 0.0040181 | 0 | 9.35e-05
Screen printer (cells, glass sealant tape) | Cells and glass sealants | Frame | 2 | 68170 | 1.5 | 6.6 | 1 | 3 | 7.5 | 17.1 | 2 | 2.3158 | 0.99211 | 135264.2093 | 2.9763 | 19.6438 | 5.4106 | 40.0539 | 0.1679 | 0.029893 | 0.22129 | 0.00092762
Reflow oven | Cells and glass sealants | Big cell area | 2 | 42500 | 22 | 6.6 | 0 | 0 |  | 0 | 2 | 0 | 1 | 85000 | 44 | 290.4 | 3.4 | 0 | 2.4821 | 0.018785 | 0 | 0.013713
PCB conveyer | Cells and glass sealants | Length | 2 | 3056 | 0.1 | 6.6 | 0 | 0 |  | 0 | 2 | 0 | 1 | 6112 | 0.2 | 1.32 | 0.24448 | 0 | 0.011282 | 0.0013507 | 0 | 6.2333e-05
Tape cutter/slitter | Cells and glass sealants | Length | 1 | 15000 | 1 | 2 | 1 | 1 | 7.5 | 5.7 | 1 | 0.35088 | 1 | 15000 | 1 | 2 | 0.6 | 6.0688 | 0.017094 | 0.0033149 | 0.033529 | 9.4444e-05
Firing kiln (3-shift) | Cells and glass sealants | Big cell area | 1 | 2550000 | 320 | 18.3 | 0.5 | 3 | 8 | 18.3 | 1 | 1.5 | 1 | 2550000 | 320 | 5856 | 102 | 25.944 | 50.0525 | 0.56354 | 0.14334 | 0.27653
Machinery for sealent slurry preparation | Cells and glass sealants | Big cell area | 1 | 46875 | 5.5 | 11 |  |  |  |  | 1 | 0.13333 | 1 | 46875 | 5.5 | 60.5 | 1.875 | 2.3061 | 0.51711 | 0.010359 | 0.012741 | 0.0028569
Laser welder | Pre-assembly | Length | 2 | 170000 | 5 | 16.2 | 0.2 | 3 | 7.5 | 17.1 | 2 | 1.1368 | 1 | 340000 | 10 | 162 | 13.6 | 19.6628 | 1.3847 | 0.075138 | 0.10863 | 0.00765
Robot assembly stations | Pre-assembly | Frame | 8 | 90000 | 2 | 5.1 | 0.2 | 1 | 7.5 | 5.7 | 8 | 1.4316 | 0.99211 | 714318.8406 | 15.8738 | 80.9561 | 28.5728 | 24.7606 | 0.69195 | 0.15786 | 0.1368 | 0.0038229
Annealing oven | Pre-assembly | Frame | 1 | 1147500 | 100 | 17.6 | 0.2 | 3 | 8 | 18.3 | 1 | 0.57705 | 0.99211 | 1138445.6522 | 99.211 | 1746.1127 | 45.5378 | 9.9806 | 14.9244 | 0.25159 | 0.055142 | 0.082455
Assembly line | Final assembly | Frame | 1 | 80000 | 0 | 0 | 1.6 | 0 |  | 0 | 1 | 1.6 | 0.99211 | 79368.7601 | 0 | 0 | 3.1748 | 27.6736 | 0 | 0.01754 | 0.15289 | 0
Sintering and testing line | Final assembly | Frame | 1 | 1700000 | 90 | 100% | 2 | 0 |  | 0 | 1 | 2 | 0.99211 | 1686586.1514 | 89.2899 | 87.4676 | 67.4634 | 34.592 | 87.4676 | 0.37273 | 0.19112 | 0.48325

## Materials
| [€/kg] | [g/cm^3] |  | [€/m^2]
Material | Cost | Density | Ni-Mesh | 27
SS441 | 1.7 | 7.8
8YSZ | 30 | 6.3
ScYSZ | 30 | 6.1
CGO | 260 | 7.23
LSC | 55 | 6.3
Crofer22APU | 25 | 7.8
Crofer22H | 19 | 7.8
NiO | 29 | 6.67
LSCF | 55 | 6.3
LSFNT | 55 | 6.3
Ni/CGO | 260 | 7.23

## Calculations
This sheet is used to estimate the fraction of each metal component, which needs to be cut out in order for other components to fit in
Below are the 2-dimensional measurements for the reference design:
Cell length: | 17 | cm
Cell width: | 9 | cm
Cell ratio | 1
Frame constant | 3.2 | cm
Meaning the total frame is:
Frame length: | 20.2 | cm
Frame width: | 12.2 | cm
All metal layers contain holes for gas flow, which need to be included
Retry:
Fuel hole radius base | 0.2 | cm
Fuel hole area base | 0.12566 | cm^2
Frame constant base: | 1.2 | cm
Scaler: | 2.6667
Actual area | 0.3351 | cm^2
Actual radius | 0.3266 | cm
Base number of holes | 14
Cell length base | 11 | cm
Scaler | 1.5455
New nr. of holes | 21
A_holes: | 14.0743 | cm^2
Frame area with metal: | 232.3657 | cm^2
% of frame area: | 94.29%
Assumption: | Both spacer-layers and interconnect layers have holes cut out for the cell.
Frame area: | 246.44 | cm^2
Cell area: | 153 | cm^2
Metal area: | 79.3657 | cm^2 | (for spacers and IC)
%of frame: | 32.2%
Harboe stack design: | To reverse-engineer the glass sealant use and density:
Cell area | 128 | cm^2
Cells per stack | 60
Stacks per 5kW | 3.02
Total cells per 5kW | 181.2
Total glass sealant | 2.2 | kg
Glass sealant per cell | 0.012141 | kg
| 12.1413 | g
Total sealant height | 700 | [µm] | (from source:) | https://juser.fz-juelich.de/record/842212/files/Energie_Umwelt_391.pdf
Dimensions:
Length | 180 | mm
Width | 138 | mm
Area | 248.4 | cm^2
Sealant/frame area | 120.4 | cm^2
Total volume of sealant: | 8.428 | cm^3
Density must be: | 1.4406 | g/cm^3
Overview with given inputs:
Glass sealant height | 700 | µm
Sealant area: | 118.44 | cm^2
And for the metal coating | Harboe:
MCF mass | 1.37 | kg
Per SRU | 0.0075607 | kg/SRU
| 7.5607 | g/SRU
Assumed thickness | 100 | µm
Assumed area: | 153 | cm^2
Volume: | 1.53 | cm^3
Density | 4.9416 | g/cm^3